## Bill Of Material
Item Number | Quantity | Value | Description | Part Reference | Manufacturer | Manufacturer's Part Number | Mfg2 | Mfg2Part# | Mfg3 | Mfg3Part#
1 | 56 | 0.1uF | CAP,SM,0402,0.1uF,10%,50V,CER, X7R | C1 C2 C3 C8 C9 C13 C14 C15 C16 C17 C18 C19 C20 C21 C42 C43 C58 C59 C60 C61 C62 C63 C64 C65 C66 C67 C70 C71 C72 C73 C74 C75 C76 C77 C78 C79 C88 C89 C90 C91 C92 C93 C94 C95 C96 C97 C98 C99 C100 C101 C102 C103 C104 C105 C106 C107 | MURATA | GRM155R71H104KE14D | TDK | CGA2B3X7R1H104K050BB | Taiyo Yuden | UMK105B7104KV-FR
2 | 10 | 10uF | CAP,SM,0805,10uF,10%,10V,MLCC,X7R | C4 C23 C24 C25 C68 C80 C81 C82 C83 C108 | KEMET | C0805C106K8RACTU | TDK | C2012X7R1A106K125AC
3 | 13 | 1uF | CAP,SM,0402,1uF,10%,6.3V,MLCC,X7R | C5 C6 C26 C27 C69 C84 C85 C86 C87 C109 C151 C174 C175 | MURATA | GRM155R70J105KA12D | SAMSUNG | CL05B105KQ5QNW | YAGEO | CC0402KRX7R5BB105
4 | 38 | 0.1 uF | CAP, SM, 0402, .1uF, 10%, 16V, CER, X7R | C110 C111 C112 C115 C149 C152 C154 C155 C159 C160 C165 C167 C168 C170 C171 C172 C173 C176 C177 C179 C180 C181 C182 C184 C185 C187 C188 C189 C190 C191 C192 C193 C195 C196 C197 C203 C204 C205 | AVX | 0402YC104KAT2A | KEMET | C0402T104K4RAC7867 | KEMET | C0402C104K4RACTU
5 | 6 | 15 pF | CAP, SM, 0402, 15pF, 5%, 50V, CER, NPO | C113 C114 C116 C117 C162 C163 | AVX | 04025A150JAT2A | MURATA | GRM1555C1H150JA01D | YAGEO | CC0402JRNP09BN150
6 | 9 | 10uF | CAP, SM, 1206, 10uF, 10%, 16V, MLCC, X7R | C118 C119 C120 C143 C144 C145 C153 C158 C178 | AVX | 1206YC106KAT2A | KEMET | C1206C106K4RACTU | MURATA | GRM31CR71C106KAC7L
7 | 3 | 22uF | CAP,SM,1210,22uF,10%,16V,MLCC,X7R | C121 C122 C156 | AVX | 1210YC226KAT2A | AVX | 1210YC226KAT4A | KEMET | C1210C226K4RAC7800
8 | 4 | 6.8pF | CAP, SM ,0402, 6.8PF, +/-.1pF, 50V, CER, NPO | C123 C130 C133 C140 | AVX | 04025A6R8CAT2A | MURATA | GCM1555C1H6R8BA16D
9 | 8 | 47uF | CAP,SM,1210,47uF,20%,6.3V,MLCC,X7R | C124 C125 C131 C132 C136 C137 C141 C142 | KEMET | C1210C476M8RAC7800 | KEMET | C1210C476K9RAC7800 | KEMET | C1210C476M9RACTU
10 | 1 | 2200 pF | CAP,SM,0402,2200pF,10%,50V,CER,X7R | C126 | MURATA | GRM155R71H222KA01D | TDK | C1005X7R1H222K | Taiyo Yuden | UMK105B7222KV-F
11 | 1 | 0.01 uF | CAP,SM,0402,.01uF,10%,50V,CER, X7R | C127 | KEMET | C0402C103K5RACTU | MURATA | GCM155R71H103KA55D
12 | 6 | 22uF | CAP,SM,1206,22uF,10%,6.3V,MLCC,X7R | C128 C129 C134 C135 C138 C139 | AVX | 12066C226KAT2A | MURATA | GRM31CR70J226KE19L | SAMSUNG | CL31B226KQHNNWE
13 | 4 | 22uF | CAP,SM,1206,22UF,10%,25V,CER,X5R | C146 C147 C148 C150 | AVX | 12063D226KAT2A | MURATA | GRM31CR61E226KE15L | SAMSUNG | CL31A226KAHNNNE
14 | 8 | 100 pF | CAP, SM, 0402, 100PF, 5%, 50V, CERAMIC NPO | C157 C183 C194 C198 C199 C200 C201 C202 | AVX | 04025A101JAT2A | KEMET | C0402C101J5GACTU | MURATA | GRM1555C1H101JA01D
15 | 2 | 680pF | CAP,SM,0402,680pF,5%,50V,CER,NPO | C161 C164 | KEMET | C0402C681J5GACTU | MURATA | GCM1555C1H681JA16D | MURATA | GRM1555C1H681JA01D
16 | 2 | 10 pF | CAP, SM, 0402, 10PF, 5%, 50V, CERAMIC, NPO | C166 C186 | AVX | 04025A100JAT2A | KEMET | C0402C100J5GACTU | MURATA | GCM1555C1H100GA16D
17 | 1 | 0.01 uF | CAP, SM, 0402, 0.01uF, 10%, 25V, CER, X7R | C169 | AVX | 04023C103KAT2A | KEMET | C0402C103K3RACTU
18 | 1 | BAT54S | DIODE, SM, SCHOTTKY, 30V, 200MA, SOT-23 | D1 | Diodes Inc | BAT54S-7-F | ON Semiconductor | BAT54SLT1G | ROHM | BAT54SHMT116
19 | 1 | SD12C | TRANZORB,SM,BI-DIR,12V,350W,SOD-323 | D2 | Diodes Inc | SD12C-7 | LITTELFUSE | SD12C-01FTG | ON Semiconductor | SD12CT1G
20 | 3 | B230 | DIODE,SM,SCHOTTKY,30V,2A,SMB | D3 D5 D6 | Diodes Inc | B230-13-F | ON Semiconductor | MBRS230LT3G
21 | 1 | CD143A-SR05 | DIODE ARRAY, ESD TVS/DIODE, 2IO ,10pF, 5V VCC,SOT-143 | D4 | BOURNS | CD143A-SR05
22 | 3 | GREEN | LED, GREEN, SM, 0603, 2mA | DS1 DS2 DS3 | KINGBRIGHT | APHD1608LCGCK
23 | 1 | RED | LED, RED, SM, 0603, 2 mA | DS4 | KINGBRIGHT | APTD1608LSURCK
24 | 1 | BLUE | LED,SM,BLUE HIGH INTENSITY,0603, 2mA | DS5 | KINGBRIGHT | APTD1608LVBC/D
25 | 4 | H10mm,M3.0x0.5 | STANDOFF, RND,SOLDER,M3.0x0.5,AL,10mm | HE1 HE2 HE3 HE4 | WURTH ELEKTRONIK | 9774100360R
26 | 1 | J501R-0102-001E | HEADER,SM,0.1",10PIN,2ROW,MALE,3A,475VAC | J1 | SAMTEC | TSM-105-01-S-DV-M
27 | 1 | SQW-105-01-F-D-VS | SOCKET, SM, 2mm, 10P, 2R, FEMALE, 2A, 100V | J2 | SAMTEC | SQW-105-01-F-D-VS
28 | 4 | SMA RT | CONN, SMA JACK, R/A, 50 OHM, TH, .650" NECK, 0.11" SHORT PINS | J3 J4 J7 J9 | EMERSON | 142-0701-551 | MOLEX | 0732512201
29 | 1 | J501R-0081-010E | HEADER,SM,0.1",8PIN,1 ROW,RT,MALE,3A,250V | J5 | SAMTEC | TSM-108-02-S-SH
30 | 1 | MOLEX-45586-0005 | HEADER,TH,4.2mm Pitch,4PIN,2ROW,MALE,9A,600V | J6 | MOLEX | 455860005
31 | 1 | J701R-0020-010C | MINI PWR,TH,RT ANGLE,2.5MM,MALE,5A,100V | J8 | SWITCHCRAFT INC | RAPC712
32 | 1 | 120 Ohm @ 100MHz | FERRITE BEAD,SM120 OHM-100MHZ,25%,500mA,0603 | L1 | MURATA | BLM18AG121SN1D
33 | 1 | 2.2uH | INDUCTOR,SM, 2.2uH, 20%, 8A | L2 | PULSE ELECTRONICS | PA4341.222NLT
34 | 3 | 680nH | INDUCTOR,SM, 680nH, 20%, 5A | L3 L4 L5 | VISHAY | IHLP1212BZERR68M11
35 | 1 | 15uH | INDUCTOR,SM,SHIELDED,FERRITE,15UH,30%,2A, 8mm x 8mm x 4.3mm | L6 | BOURNS | SRU8043-150Y | BOURNS | SRU8028-150Y
36 | 1 | 120 Ohm @ 100MHz | FERRITE BEAD,SM120 OHM-100MHZ,25%,4A,1206 | L7 | FAIR-RITE | 2512061217Y5 | LAIRD TECHNOLOGIES | HI1206P121R-10
37 | 4 | 120 Ohm @ 100MHz | FERRITE BEAD,SM120 OHM-100MHZ,25%,400mA,0402 | L8 L9 L13 L15 | LAIRD TECHNOLOGIES | LI0402D121R-10 | TDK | MMZ1005Y121C
38 | 1 | 15uH | RF INDUCTOR,SM,FERRITE,15uH,5%,170mA | L10 | COILCRAFT | 1812CS-153XJLC
39 | 2 | 330 nH | RF INDUCTOR,SM,CERAMIC,330nH,5%,0805 | L11 L12 | COILCRAFT | 0805CS-331XJLC
40 | 5 | 2N7002 | MOSFET,N-CH,60V,7.5 OHM,SOT-23 | Q1 Q2 Q3 Q4 Q5 | Diodes Inc | 2N7002-7-F | ON Semiconductor | 2N7002LT1G
41 | 25 | 0 | RES, SM, 0402, 0 OHM JUMPER, THK FLM, 50V | R1 R2 R3 R4 R5 R6 R7 R9 R19 R20 R21 R28 R38 R39 R40 R41 R42 R43 R70 R82 R83 R93 R94 R108 R110 | NIC | NRC04ZOTRF | ROHM | MCR01MZPJ000 | VISHAY | CRCW04020000Z0ED
42 | 18 | 1.00 K | RES,SM,0402,1K,1%,100PPM,THK FILM,50V | R8 R13 R18 R26 R27 R36 R37 R44 R90 R91 R95 R96 R99 R100 R102 R103 R132 R133 | PANASONIC | ERJ-2RKF1001X | VISHAY | CRCW04021K00FKED | YAGEO | RC0402FR-071KL
43 | 22 | 10.0K | RES,SM,0402,10K,1%,100PPM,THK FLM,50V | R10 R11 R12 R24 R32 R33 R35 R46 R49 R50 R53 R56 R59 R62 R72 R73 R78 R104 R105 R106 R111 R117 | PANASONIC | ERJ-2RKF1002X | VISHAY | CRCW040210K0FKED | YAGEO | RC0402FR-0710KL
44 | 8 | 39.0 | RES,SM,0402,39,1%THK FILM,50V,100PPM | R14 R23 R85 R86 R87 R88 R89 R92 | ROHM | MCR01MZPF39R0 | YAGEO | RC0402FR-0739RL
45 | 3 | 2.00K | RES,SM,0402,2.0k,1%,THICK FILM,100PPM,50V | R31 R34 R75 | PANASONIC | ERJ-2RKF2001X | STACKPOLE ELECTRONICS | RMCF0402FT2K00 | VISHAY | CRCW04022K00FKED
46 | 2 | 4.02k | RES,SM,0402,4.02k,1%,THK FILM,100PPM,50V | R45 R63 | BOURNS | CR0402-FX-4021GLF | PANASONIC | ERJ-2RKF4021X | STACKPOLE ELECTRONICS | RMCF0402FT4K02
47 | 1 | 73.2 K | RES,SM,0402,73.2K,1%,200PPM,THK FILM,50V | R47 | PANASONIC | ERJ-2RKF7322X | VISHAY | CRCW040273K2FKED
48 | 2 | 475 | RES,SM,0402,475,1%,THICK FILM,100PPM,50V | R48 R64 | NIC | NRC04F4750TRF | STACKPOLE ELECTRONICS | RMCF0402FT475R | VISHAY | CRCW0402475RFKED
49 | 1 | 1.1k | RESISTOR,1.1k,1%,1/16W,THK FILM,100PPM,0402 | R51 | PANASONIC | ERJ-2RKF1101X | STACKPOLE ELECTRONICS | RMCF0402FT1K10 | VISHAY | CRCW04021K10FKED
50 | 1 | 41.2k | RES, SM, 0402, 41.2k, 1%, THK FLM, 100PPM, 50V | R52 | PANASONIC | ERJ-2RKF4122X | VISHAY | CRCW040241K2FKED | YAGEO | RC0402FR-0741K2L
51 | 1 | 201K | RES,SM,0402,201K,1%,THICK FILM,50V,100PPM | R54 | YAGEO | RC0402FR-07261KL
52 | 3 | 100 K | RES,SM,0603,100K,1%,THICK FILM,50V,100PPM | R55 R58 R61 | STACKPOLE ELECTRONICS | RMCF 1/16 100K 1% R | VISHAY | CRCW0603100KFKEA
53 | 1 | 90.9K | RES,SM,0402,90.9K,1%,THICK FILM,50V,100PPM | R57 | VISHAY | crcw040290K9fked
54 | 1 | 80.6 k | RES,SM,0603,80.6K,1%,100PPM,THK FILM,50V | R60 | STACKPOLE ELECTRONICS | RMCF0603FT80K6 | VISHAY | CRCW060380K6FKEA
55 | 1 | 0 | RES,SM,1206,0 OHM JUMPER,THK FLM,2A | R66 | NIC | NRC12ZOTRF | STACKPOLE ELECTRONICS | RMCF 1/8 0 R | VISHAY | CRCW12060000Z0EA
56 | 5 | 221 | RES,SM,0402,221,1%THK FILM,100PPM,50V | R69 R79 R81 R118 R119 | NIC | NRC04F2210TRF | STACKPOLE ELECTRONICS | RMCF0402FT221R | VISHAY | CRCW0402221RFKED
57 | 1 | 15.0k | RES,SM,0402,15.0k,1%,THICK FILM,100PPM | R71 | NIC | NRC04F1502TRF | PANASONIC | ERJ-2RKF1502X | VISHAY | CRCW040215K0FKED
58 | 2 | 49.9 | RES,SM,0402,49.9,1%THK FILM,50V,100PPM | R76 R115 | NIC | NRC04F49R9TRF | STACKPOLE ELECTRONICS | RMCF0402FT49R9 | VISHAY | CRCW040249R9FKED
59 | 2 | 49.9 | RES,SM,1206,49.9,1%,THK FLM,100PPM,200V | R80 R116 | NIC | NRC12F49R9TRF | STACKPOLE ELECTRONICS | RMCF1206FT49R9 | VISHAY | CRCW120649R9FKEA
60 | 3 | 20.0 K | RES,SM,0402,20.0K,1%,100PPM,THK FILM,50V | R84 R112 R113 | ROHM | MCR01MZPF2002 | VISHAY | CRCW040220K0FKED | YAGEO | RC0402FR-0720KL
61 | 1 | 220K | RES,SM,0402,220K,5%,200PPM,THK FILM,50V | R97 | VISHAY | CRCW0402220KJNED | YAGEO | RC0402JR-07220KL
62 | 1 | 200 K | RES,SM,0603,200K,1%,100PPM,THK FILM,50V | R101 | NIC | NRC06F2003TRF | STACKPOLE ELECTRONICS | RMCF 1/16 200K 1% R | VISHAY | CRCW0603200KFKEA
63 | 3 | 680 | RES,SM,0402,680,5%,200PPM,THK FILM,50V | R107 R109 R114 | PANASONIC | ERJ-2GEJ681X | ROHM | MCR01MZPJ681 | VISHAY | CRCW0402680RJNED
64 | 1 | 750 | RES,SM,0402,750,1%,THICK FILM,100PPM,50V | R120 | NIC | NRC04F7500TRF | PANASONIC | ERJ-2RKF7500X | STACKPOLE ELECTRONICS | RMCF0402FT750R
65 | 1 | 330 | RES,SM,0402,330,1%,THK FILM,50V | R121 | PANASONIC | ERJ-2RKF3300X | ROHM | MCR01MZPF3300 | VISHAY | CRCW0402330RFKED
66 | 8 | 5.6 | RES,SM,1206,5.6,5%,1/4W,THK FLM,200PPM | R122 R123 R124 R125 R126 R127 R128 R129 | ROHM | MCR18EZPJ5R6 | STACKPOLE ELECTRONICS | RMCF 1/8 5.6 5% R | VISHAY | CRCW12065R60JNEA
67 | 2 | 100 | RES,SM,1206,100,5%,1/4W,THK FLM,200PPM | R130 R131 | NIC | NRC12J101TRF | STACKPOLE ELECTRONICS | RMCF 1/8 100 5% R | VISHAY | CRCW1206100RJNEA
68 | 1 | 10CX105YF672I5G | IC,SM,FPGA,CYCLONE 10 GX, 105KLE, 672 FBGA | U1 | Intel | 10CX105YF672I5G
69 | 1 | IS25WP256D-RHLE | IC,SM, FLASH 256MBIT,BGA,1.8V | U2 | ISSI | IS25WP256D-RHLE
70 | 1 | 24AA08HT-I/OT | IC,SM, EEPROM 8KBIT 400KHZ SOT23-5 | U3 | Microchip Technology | 24AA08HT-I/OT
71 | 2 | TPS7A4501 | IC,SM, LDO VREG,ADJ,1.5A,20V,SOT223-6 | U4 U9 | TEXAS INSTRUMENTS | TPS7A4501DCQT | TEXAS INSTRUMENTS | TPS7A4501DCQR
72 | 1 | LT8642S | IC,SM,BUCK REG,10A, 18V, LQFN24 | U5 | ANALOG DEVICES | LT8642SIV#PBF
73 | 3 | LTC3308A | IC,SM,BUCK REG,4A,0.5V-5.5V, LQFN12 | U6 U7 U8 | ANALOG DEVICES | LTC3308AJV#TRPBF | ANALOG DEVICES | LTC3308AIV#TRPBF
74 | 1 | DAC8551 | IC, SM, DAC 16 BIT, 2.7V - 5.5V, MSOP-8 | U10 | TEXAS INSTRUMENTS | DAC8551IDGKT | TEXAS INSTRUMENTS | DAC8551IADGKR | TEXAS INSTRUMENTS | DAC8551IADGKT
75 | 1 | ADA4084-1 | IC, SM, OPAMP, LOW NOISE, RRIO, 30V, SOT23-5 | U11 | ANALOG DEVICES | ADA4084-1ARJZ-R2 | ANALOG DEVICES | ADA4084-1ARJZ-R7
76 | 1 | ADR443 | IC,SM,VOLTAGE REFERENCE,3V,SO8 | U12 | ANALOG DEVICES | ADR443ARZ | ANALOG DEVICES | ADR443BRZ
77 | 2 | OPA690 | IC,SM,OP-AMP W DIS,WB,12V,SOT23-6 | U13 U22 | TEXAS INSTRUMENTS | OPA690IDBVR | TEXAS INSTRUMENTS | OPA690IDBVT | TEXAS INSTRUMENTS | OPA690IDBVTG4
78 | 1 | SN74LVC244APW | IC,SM,LVC BUFF/DVR TRI-ST,DUAL,8BIT,3.3V,20TSSOP | U14 | TEXAS INSTRUMENTS | SN74LVC244APWR
79 | 1 | ADCMP601BKSZ | IC, SM,COMPAR,TTL/CMOS,1CHAN,5V,SC70-6 | U15 | ANALOG DEVICES | ADCMP601BKSZ-R2 | ANALOG DEVICES | ADCMP601BKSZ-REEL7
80 | 6 | SN74LV1T34 | IC,SM,LV,3.3V,SINGLE BUFFER,SOT-23M5 | U16 U17 U20 U24 U25 U26 | TEXAS INSTRUMENTS | SN74LV1T34DBVR
81 | 1 | PCA9306 | IC,SM,I2C BIDIRECTIONAL LEVEL SHIFTER,400kHz,5V,VSSOP8 | U19 | NXP SEMI | PCA9306DC1,125 | ON Semiconductor | PCA9306USG | TEXAS INSTRUMENTS | PCA9306DCUTG4
82 | 1 | 74ABT244A | IC,SM,ABT BUFF/DVR TRI-ST,DUAL,8BIT,5V,20TSSOP | U23 | TEXAS INSTRUMENTS | SN74ABT244APWR | TEXAS INSTRUMENTS | SN74ABT244APW
83 | 1 | 5V | TVS,SM,UNI-DIR,5V,350W Ppk,350pF,SOD-323 | VR1 | Diodes Inc | SD05-7 | MICRO COMMERCIAL | ESD5V0D3-TP | ON Semiconductor | SD05T1G
84 | 1 | 15 V | TRANZORB,SM,UNI-DIRECTION,15V,1500W,SMC | VR2 | Diodes Inc | SMCJ15A-13-F | MICRO COMMERCIAL | SMCJ15A | ON Semiconductor | 1SMC15AT3G
85 | 1 | 25.0000MHz | MEMS OSC,SM,25MHZ,1.8V,25PPM,-40C,125C,2x1.6mm | Y1 | SITIME | SiT8924BA-72-18E-25.000000G